## Frames
Start Bit | Start Transmission - always 0
Message ID Bits | ID - Indicates Message Type and Priority (Lower value = higher priority)
RTR Bit | Message Type -> ( 0 = Data frame) (1 = Remote Frame - no payload)
IDE Bit | Regular/Extended Frame ID (always 0)
Data Length | Indicates Payload Length: 0-8 Bytes
Payload | Data - See Bitfield
CRC
[5 empty] | Message Preamble | [6 empty] | Payload | [7 empty] | Payload | [7 empty] | Payload | [7 empty] | Payload | [7 empty] | Payload | [7 empty] | Payload | [7 empty] | Payload | [7 empty] | Payload
[12 empty] | Byte 1 | [7 empty] | Byte 2 | [7 empty] | Byte 3 | [7 empty] | Byte 4 | [7 empty] | Byte 5 | [7 empty] | Byte 6 | [7 empty] | Byte 7 | [7 empty] | Byte 8
Message Priority | Sender | Receiver | Receive ID | Message Name | Start | Message ID | Message ID(BIN) | RTR | IDE | # of Bytes | Frame Binary | bit 7 | bit 6 | bit 5 | bit 4 | bit 3 | bit 2 | bit 1 | bit 0 | bit 7 | bit 6 | bit 5 | bit 4 | bit 3 | bit 2 | bit 1 | bit 0 | bit 7 | bit 6 | bit 5 | bit 4 | bit 3 | bit 2 | bit 1 | bit 0 | bit 7 | bit 6 | bit 5 | bit 4 | bit 3 | bit 2 | bit 1 | bit 0 | bit 7 | bit 6 | bit 5 | bit 4 | bit 3 | bit 2 | bit 1 | bit 0 | bit 7 | bit 6 | bit 5 | bit 4 | bit 3 | bit 2 | bit 1 | bit 0 | bit 7 | bit 6 | bit 5 | bit 4 | bit 3 | bit 2 | bit 1 | bit 0 | bit 7 | bit 6 | bit 5 | bit 4 | bit 3 | bit 2 | bit 1 | bit 0
1 | Backplane | Tegra | 0 | Critical Interrupt: Kill Switch | 0 | 8 | 0000 0000 0000 1000 | 1 | 0 | 0
2 | SIB | Tegra | 0 | Critical Interrupt: Leak | 0 | 16 | 0000 0000 0001 0000 | 0 | 0 | 3 |  | Median. Int. Press. (bits 0-7) | [7 empty] | Median. Int. Press. (bits 8-15) | [9 empty] | Number of senors used |  | Int. Press. (bits 16-19)
3 | SIB | Tegra | 0 | Critical Interrupt: Depth | 0 | 24 | 0000 0000 0001 1000 | 0 | 0 | 2 |  | Median Ext. Press. (bits 0-7) | [8 empty] | Number of senors used |  | S3/DC - 1 | S2/DC - 1 | S1/DC - 1 | Pressure (bits 8-9)
4 | SIB | Tegra | 0 | Critical Interrupt: SIB General | 0 | 32 | 0000 0000 0010 0000 | 0 | 0 | 1 |  |  | EP/S3 - 1 | EP/S2 - 1 | EP/S1 - 1 | T2/WNG - 1 | T/DC - 1 | IP/DC - 1 | T/CRIT - 1
5 | WCB | Tegra | 0 | Critical Interrupt: ESC 1 | 0 | 40 | 0000 0000 0010 1000 | 0 | 0 | 1 | [7 empty] | OC/ESC1 - 1 | T/ESC1 - 1
6 | WCB | Tegra | 0 | Critical Interrupt: ESC 2 | 0 | 48 | 0000 0000 0011 0000 | 0 | 0 | 1 | [7 empty] | OC/ESC2 - 1 | T/ESC2 - 1
7 | WCB | Tegra | 0 | Critical Interrupt: ESC 3 | 0 | 56 | 0000 0000 0011 1000 | 0 | 0 | 1 | [7 empty] | OC/ESC3 - 1 | T/ESC3 - 1
8 | WCB | Tegra | 0 | Critical Interrupt: ESC 4 | 0 | 64 | 0000 0000 0100 0000 | 0 | 0 | 1 | [7 empty] | OC/ESC4- 1 | T/ESC4 - 1
9 | WCB | Tegra | 0 | Critical Interrupt: ESC 5 | 0 | 72 | 0000 0000 0100 1000 | 0 | 0 | 1 | [7 empty] | OC/ESC5 - 1 | T/ESC5 - 1
10 | WCB | Tegra | 0 | Critical Interrupt: ESC 6 | 0 | 80 | 0000 0000 0101 0000 | 0 | 0 | 1 | [7 empty] | OC/ESC6 - 1 | T/ESC6 - 1
11 | WCB | Tegra | 0 | Critical Interrupt: ESC 7 | 0 | 88 | 0000 0000 0101 1000 | 0 | 0 | 1 | [7 empty] | OC/ESC7 - 1 | T/ESC7 - 1
12 | WCB | Tegra | 0 | Critical Interrupt: ESC 8 | 0 | 96 | 0000 0000 0110 0000 | 0 | 0 | 1 | [7 empty] | OC/ESC8 - 1 | T/ESC8 - 1
13 | Backplane | Tegra | 0 | Critical Interrupt: Backplane Current | 0 | 104 | 0000 0000 0110 1000 | 0 | 0 | 2 |  | Current (bits 0-7) | [13 empty] | Current (bits 8-9)
14 | Backplane | Tegra | 0 | Critical Interrupt: Auto | 0 | 112 | 0000 0000 0111 0000 | 1 | 0 | 0
15 | Tegra | WCB | 2 | Weapon 1 Command | 0 | 122 | 0000 0000 0111 1010 | 1 | 0 | 0 | [65 empty] | 111101010000
16 | Tegra | WCB | 2 | Weapon 2 Command | 0 | 130 | 0000 0000 1000 0010 | 1 | 0 | 0
17 | Tegra | WCB | 2 | Weapon 3 Command | 0 | 138 | 0000 0000 1000 1010 | 1 | 0 | 0
18 | Tegra | WCB | 2 | Weapon 4 Command | 0 | 146 | 0000 0000 1001 0010 | 1 | 0 | 0
19 | Tegra | WCB | 2 | Weapon 5 Command | 0 | 154 | 0000 0000 1001 1010 | 1 | 0 | 0
20 | Tegra | WCB | 2 | Weapon 6 Command | 0 | 162 | 0000 0000 1010 0010 | 1 | 0 | 0
21 | Tegra | WCB | 2 | Weapon 7 Command | 0 | 170 | 0000 0000 1010 1010 | 1 | 0 | 0
22 | Tegra | WCB | 2 | Weapon 8 Command | 0 | 178 | 0000 0000 1011 0010 | 1 | 0 | 0
23 | Tegra | WCB | 2 | Weapon 9 Command | 0 | 186 | 0000 0000 1011 1010 | 1 | 0 | 0
24 | Tegra | WCB | 2 | Weapon 10 Command | 0 | 194 | 0000 0000 1100 0010 | 1 | 0 | 0
25 | Tegra | WCB | 2 | Weapon 11 Command | 0 | 202 | 0000 0000 1100 1010 | 1 | 0 | 0
26 | Tegra | WCB | 2 | Weapon 12 Command | 0 | 210 | 0000 0000 1101 0010 | 1 | 0 | 0
27 | Tegra | WCB | 2 | Weapon 13 Command | 0 | 218 | 0000 0000 1101 1010 | 1 | 0 | 0
28 | WCB | Tegra | 0 | Weapon 1 Command Confirm | 0 | 224 | 0000 0000 1110 0000 | 1 | 0 | 0
29 | WCB | Tegra | 0 | Weapon 2 Command Confirm | 0 | 232 | 0000 0000 1110 1000 | 1 | 0 | 0
30 | WCB | Tegra | 0 | Weapon 3 Command Confirm | 0 | 240 | 0000 0000 1111 0000 | 1 | 0 | 0
31 | WCB | Tegra | 0 | Weapon 4 Command Confirm | 0 | 248 | 0000 0000 1111 1000 | 1 | 0 | 0
32 | WCB | Tegra | 0 | Weapon 5 Command Confirm | 0 | 256 | 0000 0001 0000 0000 | 1 | 0 | 0
33 | WCB | Tegra | 0 | Weapon 6 Command Confirm | 0 | 264 | 0000 0001 0000 1000 | 1 | 0 | 0
34 | WCB | Tegra | 0 | Weapon 7 Command Confirm | 0 | 272 | 0000 0001 0001 0000 | 1 | 0 | 0
35 | WCB | Tegra | 0 | Weapon 8 Command Confirm | 0 | 280 | 0000 0001 0001 1000 | 1 | 0 | 0
36 | WCB | Tegra | 0 | Weapon 9 Command Confirm | 0 | 288 | 0000 0001 0010 0000 | 1 | 0 | 0
37 | WCB | Tegra | 0 | Weapon 10 Command Confirm | 0 | 296 | 0000 0001 0010 1000 | 1 | 0 | 0
38 | WCB | Tegra | 0 | Weapon 11 Command Confirm | 0 | 304 | 0000 0001 0011 0000 | 1 | 0 | 0
39 | WCB | Tegra | 0 | Weapon 12 Command Confirm | 0 | 312 | 0000 0001 0011 1000 | 1 | 0 | 0
40 | WCB | Tegra | 0 | Weapon 13 Command Confirm | 0 | 320 | 0000 0001 0100 0000 | 1 | 0 | 0
41 | Tegra | WCB | 2 | ESC1 Control | 0 | 330 | 0000 0001 0100 1010 | 0 | 0 | 2 |  | ESC Speed (bits 0-7) [signed] | [7 empty] | ESC Speed (bits 8-15) [signed]
42 | Tegra | WCB | 2 | ESC2 Control | 0 | 338 | 0000 0001 0101 0010 | 0 | 0 | 2 |  | ESC Speed (bits 0-7) [signed] | [7 empty] | ESC Speed (bits 8-15) [signed]
43 | Tegra | WCB | 2 | ESC3 Control | 0 | 346 | 0000 0001 0101 1010 | 0 | 0 | 2 |  | ESC Speed (bits 0-7) [signed] | [7 empty] | ESC Speed (bits 8-15) [signed]
44 | Tegra | WCB | 2 | ESC4 Control | 0 | 354 | 0000 0001 0110 0010 | 0 | 0 | 2 |  | ESC Speed (bits 0-7) [signed] | [7 empty] | ESC Speed (bits 8-15) [signed]
45 | Tegra | WCB | 2 | ESC5 Control | 0 | 362 | 0000 0001 0110 1010 | 0 | 0 | 2 |  | ESC Speed (bits 0-7) [signed] | [7 empty] | ESC Speed (bits 8-15) [signed]
46 | Tegra | WCB | 2 | ESC6 Control | 0 | 370 | 0000 0001 0111 0010 | 0 | 0 | 2 |  | ESC Speed (bits 0-7) [signed] | [7 empty] | ESC Speed (bits 8-15) [signed]
47 | Tegra | WCB | 2 | ESC7 Control | 0 | 378 | 0000 0001 0111 1010 | 0 | 0 | 2 |  | ESC Speed (bits 0-7) [signed] | [7 empty] | ESC Speed (bits 8-15) [signed]
48 | Tegra | WCB | 2 | ESC8 Control | 0 | 386 | 0000 0001 1000 0010 | 0 | 0 | 2 |  | ESC Speed (bits 0-7) [signed] | [7 empty] | ESC Speed (bits 8-15) [signed]
49 | SIB | Tegra | 0 | Request Response: SIB Pressure | 0 | 392 | 0000 0001 1000 1000 | 0 | 0 | 6 |  | Median. Int. Press. (bits 0-7) | [7 empty] | Median. Int. Press. (bits 8-15) | [7 empty] | Internal Pressure Percent Variation |  |  |  | Int. Press. (bits 16-19) |  |  |  | Median Ext. Pressure (bits 0-6) | [5 empty] | # of internal pressure senors used |  | External Pressure Percent Variation |  |  |  | Median Ext. Pressure (bits 7-10) | [9 empty] | # of external pressure senors used
50 | SIB | Tegra | 0 | Request Response: SIB Temp | 0 | 400 | 0000 0001 1001 0000 | 0 | 0 | 3 |  | Median Temperature (bits 0-7) [signed] | [9 empty] | Median Temperature (bits 7-13) [signed] | [7 empty] | Number of senors used |  | Temperature Percent Variation
51 | HYDRAS | Tegra | 0 | Request Response: HYDRAS | 0 | 408 | 0000 0001 1001 1000 | 0 | 0 | 6 |  | AOA 1 (bits 0-7) | [13 empty] | AOA 1 (8-9) |  | AOA 2 (bits 0-7) | [13 empty] | AOA 2 (8-9) |  | AOA 3 (bits 0-7) | [13 empty] | AOA 3 (8-9)
52 | HYDRAS | Tegra | 0 | Request Response: HYDRAS Raw Data | 0 | 416 | 0000 0001 1010 0000 | 0 | 0 | 6 |  | ADC Sample 1 (bits 0-7) | [13 empty] | ADC Sample 1 (8-9) |  | ADC Sample 2 (bits 0-7) | [13 empty] | ADC Sample 2 (8-9) |  | ADC Sample 3 (bits 0-7) | [13 empty] | ADC Sample 3 (8-9)
53 | WCB | Tegra | 0 | Request Response: ESC1 - State | 0 | 424 | 0000 0001 1010 1000 | 0 | 0 | 8 |  | Temp (bits 0-7) | [7 empty] | Temp (bits 8-15) | [7 empty] | Current (bits 0-7) | [7 empty] | Current (bits 8-15) | [7 empty] | Voltage (bits 0-7) | [7 empty] | Voltage (bits 8-15) | [7 empty] | Speed (bits 0-7) [signed] | [7 empty] | Speed (bits 8-15) [signed]
54 | WCB | Tegra | 0 | Request Response: ESC2 - State | 0 | 432 | 0000 0001 1011 0000 | 0 | 0 | 8 |  | Temp (bits 0-7) | [7 empty] | Temp (bits 8-15) | [7 empty] | Current (bits 0-7) | [7 empty] | Current (bits 8-15) | [7 empty] | Voltage (bits 0-7) | [7 empty] | Voltage (bits 8-15) | [7 empty] | Speed (bits 0-7) [signed] | [7 empty] | Speed (bits 8-15) [signed]
55 | WCB | Tegra | 0 | Request Response: ESC3 - State | 0 | 440 | 0000 0001 1011 1000 | 0 | 0 | 8 |  | Temp (bits 0-7) | [7 empty] | Temp (bits 8-15) | [7 empty] | Current (bits 0-7) | [7 empty] | Current (bits 8-15) | [7 empty] | Voltage (bits 0-7) | [7 empty] | Voltage (bits 8-15) | [7 empty] | Speed (bits 0-7) [signed] | [7 empty] | Speed (bits 8-15) [signed]
56 | WCB | Tegra | 0 | Request Response: ESC4 - State | 0 | 448 | 0000 0001 1100 0000 | 0 | 0 | 8 |  | Temp (bits 0-7) | [7 empty] | Temp (bits 8-15) | [7 empty] | Current (bits 0-7) | [7 empty] | Current (bits 8-15) | [7 empty] | Voltage (bits 0-7) | [7 empty] | Voltage (bits 8-15) | [7 empty] | Speed (bits 0-7) [signed] | [7 empty] | Speed (bits 8-15) [signed]
57 | WCB | Tegra | 0 | Request Response: ESC5 - State | 0 | 456 | 0000 0001 1100 1000 | 0 | 0 | 8 |  | Temp (bits 0-7) | [7 empty] | Temp (bits 8-15) | [7 empty] | Current (bits 0-7) | [7 empty] | Current (bits 8-15) | [7 empty] | Voltage (bits 0-7) | [7 empty] | Voltage (bits 8-15) | [7 empty] | Speed (bits 0-7) [signed] | [7 empty] | Speed (bits 8-15) [signed]
58 | WCB | Tegra | 0 | Request Response: ESC6 - State | 0 | 464 | 0000 0001 1101 0000 | 0 | 0 | 8 |  | Temp (bits 0-7) | [7 empty] | Temp (bits 8-15) | [7 empty] | Current (bits 0-7) | [7 empty] | Current (bits 8-15) | [7 empty] | Voltage (bits 0-7) | [7 empty] | Voltage (bits 8-15) | [7 empty] | Speed (bits 0-7) [signed] | [7 empty] | Speed (bits 8-15) [signed]
59 | WCB | Tegra | 0 | Request Response: ESC7 - State | 0 | 472 | 0000 0001 1101 1000 | 0 | 0 | 8 |  | Temp (bits 0-7) | [7 empty] | Temp (bits 8-15) | [7 empty] | Current (bits 0-7) | [7 empty] | Current (bits 8-15) | [7 empty] | Voltage (bits 0-7) | [7 empty] | Voltage (bits 8-15) | [7 empty] | Speed (bits 0-7) [signed] | [7 empty] | Speed (bits 8-15) [signed]
60 | WCB | Tegra | 0 | Request Response: ESC8 - State | 0 | 480 | 0000 0001 1110 0000 | 0 | 0 | 8 |  | Temp (bits 0-7) | [7 empty] | Temp (bits 8-15) | [7 empty] | Current (bits 0-7) | [7 empty] | Current (bits 8-15) | [7 empty] | Voltage (bits 0-7) | [7 empty] | Voltage (bits 8-15) | [7 empty] | Speed (bits 0-7) [signed] | [7 empty] | Speed (bits 8-15) [signed]
61 | WCB | Tegra | 0 | Request Response: Weapons Status | 0 | 488 | 0000 0001 1110 1000 | 0 | 0 | 8 |  | Temp (bits 0-7) | [7 empty] | Temp (bits 8-15) | [7 empty] | Current (bits 0-7) | [7 empty] | Current (bits 8-15) | [7 empty] | Voltage (bits 0-7) | [7 empty] | Voltage (bits 8-15) | [7 empty] | Speed (bits 0-7) [signed] | [7 empty] | Speed (bits 8-15) [signed]
62 | Backplane | Tegra | 0 | Request Response: Backplane Current | 0 | 496 | 0000 0001 1111 0000 | 0 | 0 | 8 |  | Temp (bits 0-7) | [7 empty] | Temp (bits 8-15) | [7 empty] | Current (bits 0-7) | [7 empty] | Current (bits 8-15) | [7 empty] | Voltage (bits 0-7) | [7 empty] | Voltage (bits 8-15) | [7 empty] | Speed (bits 0-7) [signed] | [7 empty] | Speed (bits 8-15) [signed]
63 | Tegra | SIB | 3 | Read Request: SIB Pressure | 0 | 507 | 0000 0001 1111 1011 | 1 | 0 | 0
64 | Tegra | SIB | 3 | Read Request: SIB Temp | 0 | 515 | 0000 0010 0000 0011 | 1 | 0 | 0
65 | Tegra | HYDRAS | 4 | Read Request: HYDRAS | 0 | 524 | 0000 0010 0000 1100 | 1 | 0 | 0
66 | Tegra | HYDRAS | 4 | Read Request: HYDRAS Raw Data | 0 | 532 | 0000 0010 0001 0100 | 1 | 0 | 0
67 | Tegra | WCB | 2 | Read Request: ESC - Vitals | 0 | 538 | 0000 0010 0001 1010 | 1 | 0 | 0
68 | Tegra | WCB | 2 | Read Request: ESC1 - State | 0 | 546 | 0000 0010 0010 0010 | 1 | 0 | 0 | [65 empty] | 1001000101
69 | Tegra | WCB | 2 | Read Request: ESC2 - State | 0 | 554 | 0000 0010 0010 1010 | 1 | 0 | 0
70 | Tegra | WCB | 2 | Read Request: ESC3 - State | 0 | 562 | 0000 0010 0011 0010 | 1 | 0 | 0
71 | Tegra | WCB | 2 | Read Request: ESC4 - State | 0 | 570 | 0000 0010 0011 1010 | 1 | 0 | 0
72 | Tegra | WCB | 2 | Read Request: ESC5 - State | 0 | 578 | 0000 0010 0100 0010 | 1 | 0 | 0
73 | Tegra | WCB | 2 | Read Request: ESC6 - State | 0 | 586 | 0000 0010 0100 1010 | 1 | 0 | 0
74 | Tegra | WCB | 2 | Read Request: ESC7 - State | 0 | 594 | 0000 0010 0101 0010 | 1 | 0 | 0
75 | Tegra | WCB | 2 | Read Request: ESC8 - State | 0 | 602 | 0000 0010 0101 1010 | 1 | 0 | 0
76 | Tegra | WCB | 2 | Read Request: Weapons Status | 0 | 610 | 0000 0010 0110 0010 | 1 | 0 | 0
77 | Tegra | Blackpane | 1 | Read Request: Backplane Current | 0 | 617 | 0000 0010 0110 1001 | 1 | 0 | 0
Note on D13: Scott Szafranski: Not part of CAN frame, four our communication scheme reference only
Note on G13: Scott Szafranski: Rev. 1: Message ID updated to take advantage of CAN controller filtering capabilities. 3 LSBs indicate which device is receiving the frame (this is the Receive ID column) - then message priority is shifted over three (*2^3) and added to receive ID
Note on AE15: Scott Szafranski: 11 - 3 10 - 2 01 - 1 00 - data not trustworthy
Note on E16: Scott Szafranski: indicates if a discontinuity in external pressure measurements occurred, i.e. if median pressure changes beyond expected maximum delta.
Note on V16: Scott Szafranski: 11 - 3 10 - 2 01 - 1 00 - data not trustworthy
Note on X16: Scott Szafranski: INDICATES DISCONTINUITY IN SENSOR 3
Note on N17: Scott Szafranski: Error Flag: External Pressure, Sensor 3
Note on Q17: Scott Szafranski: Temp. Warning
Note on S17: Scott Szafranski: Internal Pressure / Discontinuity
Note on T17: Scott Szafranski: Temperature / Critical
Note on S18: Scott Szafranski: Overcurrent
Note on AC62: Scott Szafranski: Variation among only those samples used in calculation of median
Note on AQ62: Scott Szafranski: 11 - 3 10 - 2 01 - 1 00 - data not trustworthy
Note on AS62: Scott Szafranski: Variation among only those samples used in calculation of median
Note on BG62: Scott Szafranski: 11 - 3 10 - 2 01 - 1 00 - data not trustworthy
Note on AE63: Scott Szafranski: 11 - 3 10 - 2 01 - 1 00 - data not trustworthy
Note on AG63: Scott Szafranski: Variation among only those samples used in calculation of median

## UART frame
UART passing of CAN Frame
Byte 00 | Byte 01 | [7 empty] | Byte 02 | [7 empty] | Byte 03-10
0xEE | x | x | x | x | x | x | x | x | x | x | x | x | x | x | x | x | 0xXX
Start Byte? | frame ID | [10 empty] | rtr | Length |  |  |  | Data | Implement own CRC?

## Revision History
Rev | Date | Changes | Editor
Rev 1 | 2017-06-02 | Updated Message ID's | SS
|  | Added Receiver ID/Receiver Columns | SS
Rev 2 | 2017-06-04 | Changed bits in SIB Depth and General Interrupts | SS
|  | Added all SIB-sent payloads | SS
Rev 3 | ? | ? | ?
Rev 4 | 2017-06-05 | Added UART Confined CAN FRAME definiting sheet | RY
|  | added CAN Frame image | RY